## Header
Verification of R_ZSM_3
| Author | Verifier | Approver
C_D470:
Date:

## Constraint
R_ZSM_3: The train, whose end is within a certain region ([train_to_home_signal_max_dist]) from a home signal at the end of a CBTC Direction Zone, shall occupy the IL approach area (if any). This rule ensures the route exiting the CBTC Direction Zone cannot be cancelled in IMC, leading to a head on collision with another train, authorized to take a route in opposite direction. Check for each signal associated to a CBTC Direction zone exit that if an approach area exists, then [train_to_home_signal_max_dist] distance is included in the approach area.

## R_ZSM_3
Signal Name | Type | Direction | Related CBTC Direction Zone | IXL Approach Zone | Downstream Limit |  |  |  | Upstream Limit |  |  |  | IXL APZ Length | train_to_home_signal_max_dist | Status | Comments
[5 empty] | Seg | x | Track | KP | Seg | x | Track | KP