## Instruction
Sheet Fouling_Point shall be completed with Switch Name from DC_SYS, and Switch Point KP and Fouling Point KP from Scheme Plan. FD_Checking only uses the distance between the Switch and its associated Fouling Point. The Switch KP could be from different referential, but for each Switch, the Fouling Point KP shall be given in the same referential as the related Switch. When there is the fouling point on the 2 deviated track, the user shall fill the KP on the track where the difference is maximum, so that the tool takes the worst case.
Example:

## Fouling_Point
Switch Name (DC_SYS) | Switch KP (Scheme Plan) | Fouling Point KP (Scheme Plan) | Switch KP Other Track | FP KP Other Track | Difference | Difference Other Track