## FD - Site Survey
N° | Element | Data used | Checking | Status | Proof (A: Automatic, M: Manual) | Comments
1 | Switch positioning | [CUSTOMER] [CBTC_DB]: DC_SYS.xls data: - Segment [Track Name], [Origin KP], [End KP] - Switch [Point Segment Name], [Left Heel Segment Name], [Right Heel Segment Name] | Check consistency between KP over the 3 switches components on the switch point. |  | A: Sheet "Switch"
2 | Platform ends positioning / Operational Stopping Point positioning | [CUSTOMER] Platform ends topographic measures Operational Stopping Point topographic measures [CBTC_DB]: DC_SYS.xls data: - Platform [Station name] - Platform ends [KP, Seg] - Segment [Name], [Origin KP], [Direction] - Line [Reference Segment] - Operational Stopping Point [Offset, Seg] - Segment [Name], [Origin KP], [Direction] | KP conversion and platform ends comparison with topographic measures. |  | A: Sheet "Platform" - Platform ends
|  |  | KP conversion and comparison between Operational Stopping Point and Operational Stopping Point topographic measures. |  | A: Sheet "Platform" - OSP
3 | Block positioning | [CUSTOMER] Block topographic measures [CBTC_DB]: DC_SYS.xls data: - Block [Limit List] : [Offset, Seg] - Segment [Name], [Origin KP], [Direction] | KP conversion and comparison with Block topographic measures. |  | A: Sheet "Block"
4 | Signals and buffers positioning | [CUSTOMER] Signals topographic measures [CBTC_DB]: DC_SYS.xls data: - Line [Referential] - Signals [Offset, Seg], [Direction], [Type] - Segment [Name], [Origin KP], [Direction] | KP conversion and signal comparison with signal topographic measures. |  | A: Sheet "Signal" - Signal
|  |  | KP conversion and buffer comparison with buffer topographic measures. |  | A: Sheet "Signal" - Buffer
5 | Discrete Detector (DD) positioning | [CUSTOMER] DD topographic measures [CBTC_DB]: DC_SYS.xls data: - Discrete Detector [Offset, Seg] - Segment [Name], [Origin PK], [Direction] | KP conversion (DD position) and comparison with DD topographic measures. |  | M
6 | Slope profile positioning | [CUSTOMER] Slope profile topographic measures [CBTC_DB]: DC_SYS.xls data: - Slope Profile [Segment, Offset], [Slope Value] - Segment [Name], [Origin KP], [Direction] | KP conversion and comparison with topographic measures (check the signed value of the slope profiles). | - | Checked during Foundation Data Verification
7 | Permanent Speed Restriction positioning | [CUSTOMER] Speed limit topographic measures [CBTC_DB]: DC_SYS.xls data: - Permanent Speed Restriction [Speed Value], [Permanent Speed Restriction Limits]: [Offset, Seg], [Permanent Speed Restriction Limits]: [Anticipation Distance] - Segment [Name], [Origin KP], [Direction] | Consistency between Permanent Speed Restriction [Permanent Speed Restriction Limits] <[Segment, Offset]> and [Permanent Speed Restriction Limits] <[Anticipation Distance]> and topographic measures: - KP conversions and comparison with topographic measures. If [Anticipation Distance] <> 0 then KP comparisons with topographic measures has to account this distance. | - | Checked during Foundation Data Verification
Check that the type of constraint applied to supervise the PSR that is set via psr_constraint_type is compliant with the Permanent Speed Restriction data provided by the railway authority. (REQ_C_D210-3_VA_SpecificApplication_002).
8 | Single Direction Permanent Speed Restriction positioning | [CUSTOMER] Directional Speed limit topographic measures [CBTC_DB]: DC_SYS.xls data: - Directional Permanent Speed Restriction [Speed Value], [Direction], [Directional Permanent Speed Restriction Limits]: [Offset, Seg], [Directional Permanent Speed Restriction Limits]: [Anticipation Distance] - Segment [Name], [Origin KP], [Direction] | Consistency between Directional Permanent Speed Restriction [Directional Permanent Speed Restriction Limits] <[Segment, Offset]> and [Directional Permanent Speed Restriction Limits] <[Anticipation Distance]> and Topographic measures: - KP conversions and comparison with topographic measures. If [Anticipation Distance] <> 0 then KP comparisons with topographic measures has to account this distance. | - | Checked during Foundation Data Verification
9 | Localization Tags positioning | [CUSTOMER] Tags topographic measures [CBTC_DB]: DC_SYS.xls data: - Localization Tag [Tag Name], [Offset, Seg] - Segment [Direction] | KP conversion of tag position and comparison with tags topographic measures. |  | A: Sheet "Tag" - Localization Tag
10 | Dynamic Tags positioning | [CUSTOMER] Tags topographic measures [CBTC_DB]: DC_SYS.xls data: - Dynamic Tag [Stop_Signal], [Type], [Route List]:[Route Name], [Vital Stopping Point] | KP conversion of tag position and comparison with tags topographic measures. |  | A: Sheet "Tag" - Dynamic Tag
11 | Flood Gate | [CUSTOMER] Flood Gate topographic measures [CBTC_DB]: DC_SYS.xls data: - Flood_Gate [Name], [Limit] <[Segment, Offset, Direction]>, [Blocks] | KP conversion of Flood Gate position and comparison with overlap topographic measures. |  | A: Sheet "FloodGate"
12 | Anchor | [CUSTOMER] Anchor topographic measures [CBTC_DB]: DC_SYS.xls data: - Anchor [Surveyed KP] | KP Anchor position and comparison with associated objects topographic measures. Check for each track: - that the Surveyed KP of each anchor corresponds to the KP of an object surveyed in D932. - that the Civil KP of each anchor corresponds to the KP of an object mentioned in the signal plan. |  | M: Check with Data Preparation Need Specification and D932
13 | PSD | [CUSTOMER] PSD measures [CBTC_DB]: DC_SYS.xls data: - OSP platform related - PSD subset - TD subset - Authorized consists at OSP | PSD check position. |  | M