## Header
Verification of CF_SIGNAL_12
| Author | Verifier | Approver
C_D470:
Date:

## Constraint
CF_SIGNAL_12: Delayed legitimate turnback distance shall ensure the following properties: - A train shall lock the Signalling approaching zone for sure: therefore it shall be less than the distance between the block limit of the signal and the closest entrance of signalling approach zones of any routes starting from the signal minus at_deshunt_max_dist minus block_laying_uncertainty minus max ([mtc_rollback_dist], [at_rollback_dist], [overshoot_recovery_dist] + [overshoot_recovery_stopping_max_dist]). - There shall be no civil infrastructure (switch point, fouling point, derailer, flood gate….) at less than this distance from the block limit of the signal that a train does not lock for sure by shunting the proper blocks. 0 is a safe value

## CF_SIGNAL_12
Signal Name | Type | Direction | Platform Related | IXL Approach Zone | Downstream Limit |  |  |  | Upstream Limit |  |  |  | IXL APZ Length | Value to remove | Maximum Distance | DLT Distance | Status | Comments
[5 empty] | Seg | x | Track | KP | Seg | x | Track | KP

## Parameters
Parameter Name | Value | Unit
at_deshunt_max_dist |  | m
block_laying_uncertainty |  | m
mtc_rollback_dist |  | m
at_rollback_dist |  | m
overshoot_recovery_dist |  | m
overshoot_recovery_stopping_max_dist |  | m
inhibit_simple_overshoot_recovery |  | Boolean