## Header
Correspondence with Site Survey
| Author | Verifier | Approver
Core CBTC Referential:
C_D470:
Date:

## Survey
N° | Element | Data used | Checking | Status | Proof (A: Automatic, M: Manual) | Comments
1 | Switch positioning | [CUSTOMER] [ADONF] data: - Segment [Track Name], [Orig KP], [end KP] - Switch[Point Segment Name], [Left Heel Segment Name], [Right Heel Segment Name] | Check consistency between KP over the 3 switches components on the switch point. |  | A: Sheet "Switch"
2 | Platform ends positioning / Operational Stopping Point positioning | [CUSTOMER] Platform ends topographic measures Operational Stopping Point topographic measures [ADONF] data: - Platform [Station name] - Platform ends [KP, Seg] - Segment [Name], [Origin KP], [Direction] - Line [Reference Segment] - Operational Stopping Point [offset, Seg] - Segment [Name], [Origin KP], [Direction] | KP Conversion and platform ends comparison with topographic measures |  | A: Sheet "Platform"
|  |  | KP conversion and comparison between Operational Stopping Point and Operational Stopping Point Topographic measures. |  | M:
3 | Block positioning | [CUSTOMER] Block topographic measures [ADONF] data: - Block [Limit List] : [offset, Seg] - Segment [Name], [Origin KP], [Direction] | KP conversion and comparison with Block topographic measures. |  | A: Sheet "Block_Joint"
4 | Signals and buffers positioning | [CUSTOMER] Signals topographic measures [ADONF] data: - Line [Referential] - Signals [offset, Seg], [Direction], [Type] - Segment [Name], [Origin KP], [Direction] | KP conversion and comparison with topographic measures. |  | A: Sheet "Signal"
A: Sheet "Buffer"
5 | Discrete Detector (DD) positioning | [CUSTOMER] DD topographic measures [ADONF] data: - Discrete Detector [offset, Seg] - Segment [Name], [Origin PK], [Direction] | KP conversion (DD position) and comparison with DD topographic measures. |  | M:
6 | Slope profile positioning | [CUSTOMER] Slope profile topographic measures [ADONF] data: - Slope Profile [Segment, offset],[Slope Value] - Segment [Names, [Origin KP], [Direction] | KP conversion and comparison with topographic measures (check the signed value of the slope profiles). | - | Checked during Foundation Data Verification
7 | Permanent Speed Restriction positioning | [CUSTOMER] Speed limit topographic measures [ADONF] data: - Permanent Speed Restriction [Speed value], [Permanent Speed Restriction Limits]: [offset, Seg],[Permanent Speed Restriction Limits]: [Anticipation Distance] - Segment [Name], [Origin KP], [Direction] | Consistency between Permanent Speed Restriction [Permanent Speed Restriction Limits] <[Segment, Offset]> and[Permanent Speed Restriction Limits] <[Anticipation Distance]> and topographic measures: - KP conversions and comparison with topographic measures If [Anticipation Distance] <> 0 then KP comparisons with topographic measures has to account this distance. | - | Checked during Foundation Data Verification
Check that the type of constraint applied to supervise the PSR that is set via psr_constraint_type is compliant with the Permanent Speed Restriction data provided by the railway authority. (REQ_C_D210-3_VA_SpecificApplication_002).
8 | Single Direction Permanent Speed Restriction positioning | [CUSTOMER] Directional Speed limit topographic measures [ADONF] data: - Directional Permanent Speed Restriction [Speed value], [Direction], [Directional Permanent Speed Restriction Limits]: [offset, Seg],[Directional Permanent Speed Restriction Limits]: [Anticipation Distance] - Segment [Name], [Origin KP], [Direction] | Consistency between Directional Permanent Speed Restriction [Directional Permanent Speed Restriction Limits] <[Segment, Offset]> and[Directional Permanent Speed Restriction Limits] <[Anticipation Distance]> and Topographic measures: - KP conversions and comparison with topographic measures If [Anticipation Distance] <> 0 then KP comparisons with topographic measures has to account this distance | - | Checked during Foundation Data Verification
9 | Localization Tag positioning | [CUSTOMER] Tags topographic measures [ADONF] data: - Localization Tag [Tag Name], [offset, Seg] - Segment [Direction] | KP conversion of tag position and comparison with tags topographic measures. |  | A: Sheet "Tag"
10 | Dynamic tags positioning | [CUSTOMER] Tags topographic measures [ADONF] data: - Dynamic Tag [Stop_Signal], [Type], [Route List]:[Route Name], [Vital Stopping Point] | KP conversion of tag position and comparison with tags topographic measures. |  | A: Sheet "Tag"
11 | Flood Gate | [CUSTOMER] Flood Gate topographic measures [ADONF] data: -Flood_Gate [Name], [Limit] < [Segment, offset, Direction]>, [Blocks] | KP conversion of Flood Gate position and comparison with overlap topographic measures. |  | A: Sheet "FloodGate"
12 | Anchor | [CUSTOMER] Anchor topographic measures [ADONF] data: -Anchor [Surveyed KP] | KP Anchor position and comparison with assiociated objects topographic measures. Check for each track: - that the Surveyed KP of each anchor corresponds to the KP of an object surveyed in D932. - that the Civil KP of each anchor corresponds to the KP of an object mentioned in the signal plan. |  | M:

## Switch
Tolerance on switches location: | 0.006 | m
Data Name | DC_SYS |  | Survey |  | Difference | Status | Comments | Manual Verification
| Track | KP | Track | Surveyed KP

## Platform
Tolerance on platform ends location: | 0.006 | m
Data Name | DC_SYS |  | Survey |  | Difference | Status | Comments | Manual Verification
| Track | KP | Track | Surveyed KP

## Block_Joint
Tolerance on joints location: | 0.006 | m
Data Name | DC_SYS |  | Survey |  | Difference | Status | Comments | Manual Verification
| Track | KP | Track | Surveyed KP

## Signal
Tolerance on signals location: | 0.006 | m
Data Name | DC_SYS |  | Survey |  | Difference | Status | Comments | Manual Verification
| Track | KP | Track | Surveyed KP

## Buffer
Tolerance on buffers location: | 0.006 | m
Data Name | DC_SYS |  | Survey |  | Difference | Status | Comments | Manual Verification
| Track | KP | Track | Surveyed KP

## Tag
Tolerance on tags location: | 0.006 | m
Data Name | DC_SYS |  | Survey |  | Difference | Status | Comments | Manual Verification
| Track | KP | Track | Surveyed KP

## FloodGate
Tolerance on flood gates location: | 0.006 | m
Data Name | DC_SYS |  | Survey |  | Difference | Status | Comments | Manual Verification
| Track | KP | Track | Surveyed KP

## Legend
Status | Signification
OK | The constraint is respected.
KO | The constraint is not respected.
NA | The constraint is not applicable, therefore no analysis is performed.
- | The name of the survey is different from the one expected by the tool. So line is duplicated with the one generated from the DC_SYS.